## Irradiance
From source |  |  | From simulation output
Year | Irradiation |  | Month | kW/m^2 | kWh/m^2/day | Days in month | Total in the month (kWh/m^2/month)
1999 | 1829 | kWh/m^2/year | Jan | 0.22 | 5.28 | 31 | 163.68
2001 | 1882 | kWh/m^2/year | Feb | 0.26 | 6.24 | 28 | 174.72
2004 | 1837 | kWh/m^2/year | Mar | 0.29 | 6.96 | 31 | 215.76
2005 | 1810 | kWh/m^2/year | Apr | 0.3 | 7.2 | 30 | 216
2006 | 1846 | kWh/m^2/year | May | 0.3 | 7.2 | 31 | 223.2
Avg/year | 1841 | kWh/m^2/year | Jun | 0.29 | 6.96 | 30 | 208.8
Avg/month | 153.4167 | kWh/m2/month | Jul | 0.29 | 6.96 | 31 | 215.76
Avg/day | 5.1139 | kWh/m2/day | Aug | 0.3 | 7.2 | 31 | 223.2
Avg power | 0.21308 | kW/m2 | Sep | 0.28 | 6.72 | 30 | 201.6
|  |  | Oct | 0.27 | 6.48 | 31 | 200.88
|  |  | Nov | 0.23 | 5.52 | 30 | 165.6
|  |  | Dec | 0.22 | 5.28 | 31 | 163.68
[6 empty] | TOTAL | 2372.88
[6 empty] | AVERAGE | 197.74

## Power
APPROACH 1
Parameter | Unit | Value | Notes | Parameter | Unit | Value | Notes
Area | sq m | 10000 | 1 ha, can be increased | Irradiance at panel level | kWh/m2/month | 153.4167 | From previous tab
GCR | unitless | 0.4 | Comes from pitch and row width | Total panel area |  | 4000 | Area*gcr
Area of module | sq m | 2.42 |  | Efficiency |  | 0.25 | Approximate value for general solar panel
Number of modules |  | 1652.8926 | Area*GCR/Panel area
Module rated power | W | 580
Rated power | kW | 958.6777 | N*P_mod/1000
Average day length | h | 12 | 9.5 to 14.5 h varation
Total power per month | kWh/month | 345123.9669 | average | Total power per month | kWh/month | 153416.6667
Min |  | 273223.1405
Max |  | 417024.7934